## Sheet1
Loading and Life of Infiltration Device (verify designs with continuous models and field verification)
R. Pitt Dec 1, 2003 | Fill in values highlighted in yellow, and don't change other cells. Examine orange cells.
Also downloadable from Pitt's web site: www.eng.ua.edu/~rpitt
"Simple" method:
Area (ha) | Surface or area: |  |  | Annual Rv | SS, mg/L
0 | low density residential |  |  | 0.15 | 40
0 | medium density residential |  |  | 0.3 | 48
0 | high density residential |  |  | 0.5 | 50
1 | commercial |  |  | 0.8 | 43
0 | industrial |  |  | 0.6 | 77
0 | pitched roofs |  |  | 0.95 | 10
0 | flat roofs |  |  | 0.85 | 10
0 | paved parking, streets and walks |  |  | 0.75 | 50
0 | unpaved parking and storage |  |  | 0.75 | 100
0 | landscaped with sandy soils |  |  | 0.1 | 50
0 | landscaped with silty soils |  |  | 0.15 | 150
0 | landscaped with clayey soils |  |  | 0.25 | 250
1 |  | annual weighted: |  | 0.8 | 43
Annual rain total (mm): |  | 800 |  | inches per year: |  | 31.4961
Annual total runoff (m3): |  | 6400 |  | ft3 per year: |  | 230415.2295
Annual total SS (kg): |  | 275.2 |  | lb per year: |  | 430.1376
|  |  |  | acres: |  | 2.503
Infiltration Device and Soil Properties (samples represent 0.5 m in depth):
Surface area (m2): | 100 | % of drainage: | 1 | total CEC content of soil (meq): |  |  | 20000000
CEC (meq/100g): | 25
dry soil density (g/cc): | 1.6 |  | meq
Na (ppm): | 100 |  | 4.3478 | Soil SAR: | 0.45027 | problem if >5 for some clays, otherwise problem if >15, but depends on soil conductivity
Ca (ppm): | 2500 |  | 125
Mg (ppm): | 750 |  | 61.4754
est clogging (kg/m2): | 15
Surface loading rate: | 64 | meters/year | 0.17534 | avg meters/day (should be <1)
| 2.752 | kg/m2/year |  | est life before flow problem (years): |  |  | 5.4506
Runoff Water Characteristics: |  | meq/L
Na (mg/L): | 10 | 0.43478 |  | total cations meq/year: |  | 8119280.5333
Ca (mg.L): | 10.5 | 0.525 |  | approx. CEC life (years): |  | 2.4633
Mg (mg.L): | 3.3 | 0.27049
K (mg/L): | 1.5 | 0.038363 |  | Water SAR: | 1.6317
| total cations: | 1.2686
|  |  |  | Ratio of water SAR to original soil SAR: |  |  | 3.6237 | degrading
soil SAR conditions if >1