## Sheet1
Pond Size and Shape Calculator (verify designs with continuous models and field verification)
Oct 25, 2003 R. Pitt |  |  | Fill in values highlighted in yellow and don't change the other cells. Examine the orange cells.
Objectives and site information:
| treatment objective: |  | 5 um (about 90% SS)
soil | land use and area: |  | area (acres) | pond surface area (ac) | wet storage volume (ac-ft)
sandy | Totally paved areas |  | 0 | 0 | 0 |  | pond surface area (acres): |  |  | 0.25 | radius (ft):
sandy | Freeways |  | 0 | 0 | 0 |  | pond wet storage volume (acre-ft): |  |  | 0.88542 | 58.8779
sandy | Industrial |  | 12.5 | 0.25 | 0.88542
sandy | Commercial |  | 0 | 0 | 0 |  | pond storage depth (ft) | top surface area (acres) | radius of top area (ft) | average side slope (%)* | max discharge for 5 um (cfs) | max weir length (ft) | max orifice dia (ft) | min surface area (ac) required for v-notch weirs:
sandy | Institutional |  | 0 | 0 | 0 | [8 empty] | 22.5 | 22.5 delta | 30 | 30 delta | 45 | 45 delta | 65 | 65 delta | 90 | 90 delta | 120 | 120 delta
sandy | Low den resid |  | 0 | 0 | 0 |  | 0.25 | 6.8333 | 307.8213 | 0.10042 | 38.6958 | 93.0129 | 1.5839 | 0.0027427 | 6.8306 | 0.0037305 | 6.8296 | 0.0057116 | 6.8276 | 0.0079632 | 6.8254 | 0.013796 | 6.8195 | 0.024281 | 6.8091
sandy | Med den resid |  | 0 | 0 | 0 |  | 0.5 | 3.2917 | 213.6438 | 0.32307 | 18.64 | 15.9324 | 0.92439 | 0.015515 | 3.2762 | 0.021103 | 3.2706 | 0.03231 | 3.2594 | 0.045046 | 3.2466 | 0.078043 | 3.2136 | 0.13736 | 3.1543
sandy | High den resid |  | 0 | 0 | 0 |  | 0.75 | 2.1111 | 171.0952 | 0.66835 | 11.9548 | 5.6772 | 0.66893 | 0.042754 | 2.0684 | 0.058153 | 2.053 | 0.089035 | 2.0221 | 0.12413 | 1.987 | 0.21506 | 1.896 | 0.37851 | 1.7326
sandy | Open space/parks |  | 0 | 0 | 0 |  | 1 | 1.5208 | 145.2189 | 1.1582 | 8.6122 | 2.7862 | 0.52836 | 0.087766 | 1.4331 | 0.11938 | 1.4015 | 0.18277 | 1.3381 | 0.25482 | 1.266 | 0.44148 | 1.0794 | 0.777 | 0.74383
sandy | Construction sites |  | 0 | 0 | 0 |  | 1.5 | 0.93056 | 113.5935 | 2.7414 | 5.2695 | 1.1614 | 0.37345 | 0.24185 | 0.6887 | 0.32896 | 0.6016 | 0.50366 | 0.4269 | 0.7022 | 0.22835 | 1.2166 | -0.28601 | 2.1412 | -1.2106
silty | Totally paved areas |  | 0 | 0 | 0 |  | 2 | 0.63542 | 93.8667 | 5.7161 | 3.5982 | 0.78203 | 0.28718 | 0.49648 | 0.13894 | 0.67529 | -0.039874 | 1.0339 | -0.3985 | 1.4415 | -0.80607 | 2.4974 | -1.862 | 4.3954 | -3.76
silty | Freeways |  | 0 | 0 | 0 |  | 2.5 | 0.45833 | 79.7211 | 11.9943 | 2.5955 | 0.69718 | 0.23067 | 0.86731 | -0.40898 | 1.1797 | -0.72135 | 1.8062 | -1.3478 | 2.5182 | -2.0598 | 4.3627 | -3.9044 | 7.6784 | -7.2201
silty | Industrial |  | 0 | 0 | 0 |  | 3 | 0.34028 | 68.6909 | 30.5717 | 1.9269 | 0.71136 | 0.1899 | 1.3681 | -1.0279 | 1.8609 | -1.5206 | 2.8491 | -2.5089 | 3.9723 | -3.632 | 6.882 | -6.5417 | 12.1122 | -11.772
silty | Commercial |  | 0 | 0 | 0 |  | 3.5 | 0.25595 | 59.5747 | 502.2932 | 1.4494 | 0.76647 | 0.15847 | 2.0114 | -1.7554 | 2.7358 | -2.4799 | 4.1887 | -3.9327 | 5.8399 | -5.5839 | 10.1176 | -9.8617 | 17.807 | -17.5511
silty | Institutional |  | 0 | 0 | 0 |  | 4 | 0.19271 | 51.6931 | -55.6731 | 1.0913 | 0.84096 | 0.13299 | 2.8085 | -2.6158 | 3.82 | -3.6273 | 5.8487 | -5.656 | 8.1543 | -7.9616 | 14.1273 | -13.9346 | 24.864 | -24.6713
silty | Low den resid |  | 0 | 0 | 0 |  | 4.5 | 0.14352 | 44.6104 | -31.5402 | 0.81272 | 0.92557 | 0.11144 | 3.7701 | -3.6266 | 5.128 | -4.9845 | 7.8513 | -7.7078 | 10.9463 | -10.8028 | 18.9644 | -18.8209 | 33.3774 | -33.2339
silty | Med den resid |  | 0 | 0 | 0 |  | 5 | 0.10417 | 38.0055 | -23.9551 | 0.58988 | 1.0158 | 0.092472 | 4.9063 | -4.8021 | 6.6733 | -6.5691 | 10.2173 | -10.1131 | 14.2449 | -14.1408 | 24.6794 | -24.5752 | 43.4357 | -43.3315
silty | High den resid |  | 0 | 0 | 0 |  | 6 | 0.045139 | 25.0183 | -17.7202 | 0.25561 | 1.2052 | 0.05816 | 7.7393 | -7.6942 | 10.5267 | -10.4816 | 16.1171 | -16.072 | 22.4705 | -22.4254 | 38.9302 | -38.8851 | 68.5172 | -68.4721
silty | Open space/parks |  | 0 | 0 | 0 |  | 7 | 0.0029762 | 6.4241 | -13.3451 | 0.016854 | 1.4003 | 0.01437 | 11.3781 | -11.3751 | 15.4761 | -15.4731 | 23.6949 | -23.6919 | 33.0354 | -33.0325 | 57.234 | -57.231 | 100.7318 | -100.7288
silty | Construction sites |  | 0 | 0 | 0 |  | 8 | -0.028646 | #NUM! | #NUM! | -0.16222 | 1.5978 | #VALUE! | 15.8873 | -15.9159 | 21.6093 | -21.6379 | 33.0852 | -33.1139 | 46.1275 | -46.1562 | 79.916 | -79.9446 | 140.6522 | -140.6808
clayey | Totally paved areas |  | 0 | 0 | 0 |  | 9 | -0.053241 | #NUM! | #NUM! | -0.30149 | 1.7966 | #VALUE! | 21.3271 | -21.3803 | 29.0083 | -29.0615 | 44.4135 | -44.4668 | 61.9215 | -61.9747 | 107.2791 | -107.3323 | 188.8112 | -188.8644
clayey | Freeways |  | 0 | 0 | 0 |  | 10 | -0.072917 | #NUM! | #NUM! | -0.41291 | 1.9961 | #VALUE! | 27.754 | -27.8269 | 37.7499 | -37.8228 | 57.7975 | -57.8704 | 80.5815 | -80.6544 | 139.6075 | -139.6804 | 245.7092 | -245.7821
clayey | Industrial |  | 0 | 0 | 0
clayey | Commercial |  | 0 | 0 | 0 |  | The "best" pond is usually the one having the smallest top surface area (and therefore least cost) that meets the following side slope criterion:
clayey | Institutional |  | 0 | 0 | 0 |  | * the pond side slopes should be in the range of about 10 to 25% (steep enough to provide good drainage, but not so steep to cause potential safety problems).
clayey | Low den resid |  | 0 | 0 | 0 |  | (negative side sopes may be calculated, indicating that the top surface area is smaller than the normal surface area. Obviously, these are not suitable pond configurations).
clayey | Med den resid |  | 0 | 0 | 0 |  | If a tank, the slope is obviously infinite and the "pond" top and bottom surface areas would be the same.
clayey | High den resid |  | 0 | 0 | 0 |  | The outlet device controls the discharge rate and is selected to provide the necessary particle size control. These calculations are based on 5 um particle size controls, corresponding to about a 90% suspended solids control.
clayey | Open space/parks |  | 0 | 0 | 0
clayey | Construction sites |  | 0 | 0 | 0
The device that should be selected must meet the surface overflow rate objective (the ratio of the pond discharge to the pond surface area).
|  | Total: | 12.5 | 0.25 | 0.88542
The rectangular weir and the orifice calculations show the size of these devices needed to meet this objective. The V-notch weir calculations show the minimum surface area needed to meed this objective. Select the device that is shown to most closely match the pond shape.
The "delta" columns show the excess areas in the pond designs that meet these objectives. The V-notch weirs having a delta closest to zero (but still positive) and meets the slope criterion, is likely the best selection.
Objectives and site information:
| treatment objective: |  | 20 um (about 65% SS)
soil | land use and area: |  | area (acres) | pond surface area (ac) | wet storage volume (ac-ft)
sandy | Totally paved areas |  | 0 | 0 | 0 |  | pond surface area (acres): |  |  | 0.1 | radius (ft):
sandy | Freeways |  | 0 | 0 | 0 |  | pond wet storage volume (acre-ft): |  |  | 0.29514 | 37.2377
sandy | Industrial |  | 12.5 | 0.1 | 0.29514
sandy | Commercial |  | 0 | 0 | 0 |  | pond storage depth (ft) | top surface area (acres) | radius of top area (ft) | average side slope (%)* | max discharge for 20 um (cfs) | max weir length (ft) | max orifice dia (ft) | min surface area (ac) required for v-notch weirs:
sandy | Institutional |  | 0 | 0 | 0 | [8 empty] | 22.5 | 22.5 delta | 30 | 30 delta | 45 | 45 delta | 65 | 65 delta | 90 | 90 delta | 120 | 120 delta
sandy | Low den resid |  | 0 | 0 | 0 |  | 0.25 | 2.1111 | 171.0952 | 0.18677 | 183.92 | 441.8998 | 3.453 | 0.00017827 | 2.1109 | 0.00024248 | 2.1109 | 0.00037126 | 2.1107 | 0.00045009 | 2.1107 | 0.00089675 | 2.1102 | 0.0015783 | 2.1095
sandy | Med den resid |  | 0 | 0 | 0 |  | 0.5 | 0.93056 | 113.5935 | 0.65483 | 81.07 | 68.959 | 1.9278 | 0.0010085 | 0.92955 | 0.0013717 | 0.92918 | 0.0021001 | 0.92846 | 0.0025461 | 0.92801 | 0.0050728 | 0.92548 | 0.0089281 | 0.92163
sandy | High den resid |  | 0 | 0 | 0 |  | 0.75 | 0.53704 | 86.2948 | 1.5288 | 46.7867 | 21.7815 | 1.3233 | 0.002779 | 0.53426 | 0.0037799 | 0.53326 | 0.0057873 | 0.53125 | 0.0070162 | 0.53002 | 0.013979 | 0.52306 | 0.024603 | 0.51243
sandy | Open space/parks |  | 0 | 0 | 0 |  | 1 | 0.34028 | 68.6909 | 3.1793 | 29.645 | 9.1024 | 0.98028 | 0.0057048 | 0.33457 | 0.0077594 | 0.33252 | 0.01188 | 0.3284 | 0.014403 | 0.32587 | 0.028696 | 0.31158 | 0.050505 | 0.28977
sandy | Construction sites |  | 0 | 0 | 0 |  | 1.5 | 0.14352 | 44.6104 | 20.3452 | 12.5033 | 2.3438 | 0.57526 | 0.015721 | 0.1278 | 0.021382 | 0.12214 | 0.032738 | 0.11078 | 0.03969 | 0.10383 | 0.079077 | 0.064441 | 0.13918 | 0.004343
silty | Totally paved areas |  | 0 | 0 | 0 |  | 2 | 0.045139 | 25.0183 | -16.3675 | 3.9325 | 0.81752 | 0.30023 | 0.032271 | 0.012868 | 0.043894 | 0.001245 | 0.067204 | -0.022065 | 0.081475 | -0.036336 | 0.16233 | -0.11719 | 0.2857 | -0.24056
silty | Freeways |  | 0 | 0 | 0 |  | 2.5 | -0.013889 | #NUM! | #NUM! | -1.21 | 0.40808 | #VALUE! | 0.056375 | -0.070264 | 0.076679 | -0.090568 | 0.1174 | -0.13129 | 0.14233 | -0.15622 | 0.28358 | -0.29747 | 0.4991 | -0.51299
silty | Industrial |  | 0 | 0 | 0 |  | 3 | -0.053241 | #NUM! | #NUM! | -4.6383 | 0.33194 | #VALUE! | 0.088929 | -0.14217 | 0.12096 | -0.1742 | 0.18519 | -0.23843 | 0.22452 | -0.27776 | 0.44733 | -0.50057 | 0.7873 | -0.84054
silty | Commercial |  | 0 | 0 | 0 |  | 3.5 | -0.081349 | #NUM! | #NUM! | -7.0871 | 0.37497 | #VALUE! | 0.13074 | -0.21209 | 0.17783 | -0.25918 | 0.27227 | -0.35361 | 0.33008 | -0.41143 | 0.65765 | -0.739 | 1.1575 | -1.2388
silty | Institutional |  | 0 | 0 | 0 |  | 4 | -0.10243 | #NUM! | #NUM! | -8.9238 | 0.46502 | #VALUE! | 0.18255 | -0.28498 | 0.2483 | -0.35073 | 0.38017 | -0.4826 | 0.46089 | -0.56332 | 0.91827 | -1.0207 | 1.6162 | -1.7186
silty | Low den resid |  | 0 | 0 | 0 |  | 4.5 | -0.11883 | #NUM! | #NUM! | -10.3522 | 0.57434 | #VALUE! | 0.24506 | -0.36389 | 0.33332 | -0.45215 | 0.51033 | -0.62916 | 0.6187 | -0.73753 | 1.2327 | -1.3515 | 2.1695 | -2.2884
silty | Med den resid |  | 0 | 0 | 0 |  | 5 | -0.13194 | #NUM! | #NUM! | -11.495 | 0.69125 | #VALUE! | 0.31891 | -0.45085 | 0.43376 | -0.56571 | 0.66412 | -0.79607 | 0.80515 | -0.93709 | 1.6042 | -1.7361 | 2.8233 | -2.9553
silty | High den resid |  | 0 | 0 | 0 |  | 6 | -0.15162 | #NUM! | #NUM! | -13.2092 | 0.9301 | #VALUE! | 0.50306 | -0.65468 | 0.68424 | -0.83586 | 1.0476 | -1.1992 | 1.2701 | -1.4217 | 2.5305 | -2.6821 | 4.4536 | -4.6052
silty | Open space/parks |  | 0 | 0 | 0 |  | 7 | -0.16567 | #NUM! | #NUM! | -14.4336 | 1.166 | #VALUE! | 0.73958 | -0.90525 | 1.0059 | -1.1716 | 1.5402 | -1.7058 | 1.8672 | -2.0329 | 3.7202 | -3.8859 | 6.5476 | -6.7132
silty | Construction sites |  | 0 | 0 | 0 |  | 8 | -0.17622 | #NUM! | #NUM! | -15.3519 | 1.3963 | #VALUE! | 1.0327 | -1.2089 | 1.4046 | -1.5808 | 2.1505 | -2.3268 | 2.6072 | -2.7834 | 5.1945 | -5.3708 | 9.1424 | -9.3186
clayey | Totally paved areas |  | 0 | 0 | 0 |  | 9 | -0.18441 | #NUM! | #NUM! | -16.0661 | 1.6213 | #VALUE! | 1.3863 | -1.5707 | 1.8855 | -2.07 | 2.8869 | -3.0713 | 3.4999 | -3.6843 | 6.9731 | -7.1576 | 12.2727 | -12.4571
clayey | Freeways |  | 0 | 0 | 0 |  | 10 | -0.19097 | #NUM! | #NUM! | -16.6375 | 1.842 | #VALUE! | 1.804 | -1.995 | 2.4537 | -2.6447 | 3.7568 | -3.9478 | 4.5546 | -4.7456 | 9.0745 | -9.2655 | 15.9711 | -16.1621
clayey | Industrial |  | 0 | 0 | 0
clayey | Commercial |  | 0 | 0 | 0
clayey | Institutional |  | 0 | 0 | 0
clayey | Low den resid |  | 0 | 0 | 0
clayey | Med den resid |  | 0 | 0 | 0
clayey | High den resid |  | 0 | 0 | 0
clayey | Open space/parks |  | 0 | 0 | 0
clayey | Construction sites |  | 0 | 0 | 0
|  | Total: | 12.5 | 0.1 | 0.29514
|  | % of area needed as pond: |  |  | runoff depth for 1.25 in rain (5 um control)
Land Use |  | 5 um | 20 um |  | sandy soil | silty soil | clayey soil
Totally paved areas |  | 3 | 1.1 |  | 1.1 | 1.1 | 1.1
Freeways |  | 2.8 | 1 |  | 0.35 | 0.38 | 0.4
Industrial |  | 2 | 0.8 |  | 0.85 | 0.88 | 0.9
Commercial |  | 1.7 | 0.6 |  | 0.75 | 0.8 | 0.85
Institutional |  | 1.7 | 0.6 |  | 0.2 | 0.3 | 0.4
low den resid |  | 0.6 | 0.2 |  | 0.1 | 0.2 | 0.3
med den resid |  | 0.8 | 0.3 |  | 0.15 | 0.25 | 0.35
high den resid |  | 1.5 | 0.5 |  | 0.2 | 0.3 | 0.4
Open space/parks |  | 0.6 | 0.2 |  | 0.5 | 0.55 | 0.6
Construction sites |  | 1.5 | 0.5 |  | 0.5 | 0.55 | 0.6
(use 1/3 of these volumes for 20 um control)
The above areas and volumes should be reduced if upland infiltration devices reduce the volume of runoff to the sediment pond.
These design suggestions are for the "live" storage component of a wet detention pond. The surface area is the normal pond area which should be at least 3 feet deep, plus additional depth for sediment storage.
|  |  | 5 um | 20 um
settling velocity (ft3/sec/ft2): |  |  | 0.00013 | 0.002