## Sheet1
Loading and Life of Infiltration Device (verify designs with continuous models and field verification) and media drainage time and underdrain spacing
R. Pitt September 28 2017 | Fill in values highlighted in yellow, and don't change other cells. Examine orange cells.
"Simple" method:
Area (ha) | Surface or area: |  |  | Annual Rv | Particulate Solids, mg/L
0 | low density residential |  |  | 0.15 | 40
0 | medium density residential |  |  | 0.3 | 48
0 | high density residential |  |  | 0.5 | 50
0.5 | commercial |  |  | 0.8 | 43
0 | industrial |  |  | 0.6 | 77
0 | freeways/highways |  |  | 0.9 | 100
0 | pitched roofs |  |  | 0.95 | 10
0 | flat roofs |  |  | 0.85 | 10
0 | paved parking, streets and walks |  |  | 0.75 | 50
0 | unpaved parking and storage |  |  | 0.75 | 500
0 | landscaped with sandy soils |  |  | 0.1 | 50
0 | landscaped with silty soils |  |  | 0.15 | 150
0 | landscaped with clayey soils |  |  | 0.25 | 250
0.5 |  | annual weighted: |  | 0.8 | 43
Annual rain total (mm): |  | 1170 |  | inches per year: |  | 46.063
Annual total runoff (m3): |  | 4680 |  | ft3 per year: |  | 168491.1366
Annual total particulate solids (kg): |  | 201.24 |  | lb per year: |  | 314.5381
|  |  |  | acres: |  | 1.2515
Infiltration Device and Media/Soil Properties (samples represent 0.5 m in depth):
Surface area (m2) (from E66-74): | 138 | % of drainage: | 2.76 | total CEC content of soil (meq): |  |  | 43125000
CEC (meq/100g): | 25
dry soil density (g/cc): | 2.5 |  | meq
Na (ppm): | 100 |  | 4.3478 | Media/Soil SAR: | 0.45027 | problem if >5 for some clays, otherwise problem if >15, but depends on soil conductivity
Ca (ppm): | 2500 |  | 125
Mg (ppm): | 750 |  | 61.4754
est clogging (kg/m2): | 25
Surface loading rate: | 33.913 | meters/year | 0.092912 | avg meters/day (should be <1)
| 1.4583 | kg/m2/year |  | est life before flow problem (years): |  |  | 17.1437 | can be
extended with vigorous
vegetation
Runoff Water Characteristics: |  | meq/L
Na (mg/L) (snowmelt?): | 10 | 0.43478 |  | total cations meq/year: |  | 5937223.89
Ca (mg.L): | 10.5 | 0.525 |  | approx. CEC life (years): |  | 7.2635 | does not consider sorption
Mg (mg.L): | 3.3 | 0.27049
K (mg/L): | 1.5 | 0.038363 |  | Water SAR: | 1.6317
| total cations: | 1.2686
|  |  |  | Ratio of water SAR to original soil SAR: |  |  | 3.6237 | degrading
media/soil SAR conditions if >1
Flow Rate Through Biofilter Media:
Low Organic Matter Content (<10%):
| compaction | D50 (mm) | Cu | log Fc | Fc (cm/hr) | Fc (in/hr) | media thickness (m) | media thickness (in) | porosity | effective thickness (in) | residence time (min) | residence time (hr)
| low | 1000 | 15 | 1.4643 | 29.1254 | 11.4667 | 1.5 | 59.055 | 0.45 | 26.5747 | 139.0534 | 2.3176
| moderate |  |  | 0.95635 | 9.0438 | 3.5605 |  |  |  |  | 447.8212 | 7.4637
| high |  |  | 0.73129 | 5.3863 | 2.1206 |  |  |  |  | 447.8212 | 7.4637
High Organic Matter Content (>10%):
| compaction |  |  | log Fc | Fc (cm/hr) | Fc (in/hr)
| low |  |  | 1.3854 | 24.2912 | 9.5635 |  |  |  |  | 166.7265 | 2.7788
| moderate |  |  | 1.1012 | 12.6231 | 4.9697 |  |  |  |  | 320.8405 | 5.3473
| high |  |  | 0.87549 | 7.5075 | 2.9557 |  |  |  |  | 539.4617 | 8.991
Required Biofilter Surface Area |  | design rain intensity (mm/hr): | design rain intensity (in/hr): | very approx. peak flow rate (cfs): |  | Note: these biofilter area calculations do not consider natural infiltraiton or flow routing; just conservative drainage.
|  | 25 | 0.98425 | 0.3937 |  | These are just preliminary estimates and need to be verified thru production curves made using WinSLAMM
| Low Organic Matter Content (<10%): | compaction | very approx. biofilter area (ft2): | select for cell B27: very approx. biofilter area (m2): | % of drainage area (%)
|  | low | 1483.2394 | 137.8475 | 2.757
|  | moderate | 4776.7691 | 443.9376 | 8.8788
|  | high | 8020.3948 | 745.3899 | 14.9078
| High Organic Matter Content (>10%): | compaction | very approx. biofilter area (ft2): | very approx. biofilter area (m2): | % of drainage area (%)
|  | low | 1778.4196 | 165.2806 | 3.3056
|  | moderate | 3422.3053 | 318.0581 | 6.3612
|  | high | 5754.2701 | 534.7835 | 10.6957
Underdrain | Not all biofilter/bioretention facilities require underdrains! They are usually used to decrease periods of standing water that may cause nuisance conditions. Check with continuous WinSLAMM analyses.
Use of underdrains will usually short-circuit infiltration through bottom of bioretention facility, but can also reault in increased concentration reductions by having more water pass through the media.
Objective is the drain the entire capactiy of the biofilter (free storage plus media void storage) in designated maximum time period (usually 24 or 72 hrs).
example cross-section (from WinSLAMM biofilter input screen):
assume that the surface area (calculated above for different media characteristics and compactions) remains the same for all depth (conservative):
|  |  | media void ratio: | 0.45
|  |  | drainage time | 24 | hrs
|  |  | depth above media (free water) | 5 | inches
|  |  | depth of media+drain layer above underdrain | 24 | inches
[5 empty] | very approx. biofilter area (ft2): | free water volume (ft3) | water volume in media (ft3) | total biofilter water capacity (ft3) | drainage rate (CFS)
|  |  | Low Organic Matter Content (<10%): | compaction
|  |  |  | low | 1483.2394 | 618.0164 | 1334.9154 | 1952.9318 | 0.022603
|  |  |  | moderate | 4776.7691 | 1990.3204 | 4299.0922 | 6289.4126 | 0.072794
|  |  |  | high | 8020.3948 | 3341.8312 | 7218.3553 | 10560.1865 | 0.12222
very approx. biofilter area (ft2):
|  |  | High Organic Matter Content (>10%): | compaction
|  |  |  | low | 1778.4196 | 741.0082 | 1600.5777 | 2341.5859 | 0.027102
|  |  |  | moderate | 3422.3053 | 1425.9605 | 3080.0747 | 4506.0353 | 0.052153
|  |  |  | high | 5754.2701 | 2397.6126 | 5178.8431 | 7576.4557 | 0.08769
Restricted Flow Smart Drain
The restricted flow SmartDrain flow rate was determined by Sileshi (2013) to be:
|  | Where: |  | Q = Predicted flowrate (L/s) [28.32 L per ft3]
|  |  |  | H = SmartDrain head (in) = |  | 24 | inches
L = SmartDrain length (ft) [assumed to the square root of the biofilter area):
[5 empty] | very approx. biofilter area (ft2): | SmartDrain length (ft) | Flow rate per SmartDrain (L/s) | Flow rate per SmartDrain (CFS) | number of SmartDrains to meet drainage rate
|  |  | Low Organic Matter Content (<10%): | compaction
|  |  |  | low | 1483.2394 | 38.5128 | 0.67677 | 0.023897 | 0.94586
|  |  |  | moderate | 4776.7691 | 69.1142 | 0.72267 | 0.025518 | 2.8527
|  |  |  | high | 8020.3948 | 89.5567 | 0.75333 | 0.026601 | 4.5948
|  |  | High Organic Matter Content (>10%): | compaction
|  |  |  | low | 1778.4196 | 42.1713 | 0.68226 | 0.024091 | 1.125
|  |  |  | moderate | 3422.3053 | 58.5005 | 0.70675 | 0.024956 | 2.0898
|  |  |  | high | 5754.2701 | 75.8569 | 0.73279 | 0.025875 | 3.389
Orfice Outlet Control
general orifice equation to calculate diameter of conventional perforated pipe underdrain, short pipe assumption (or diameter of controlling orifice):
http://www.ct.gov/dot/lib/dot/documents/ddrainage/10.8.pdf
solving for the orifice area (A):
A = Q/[C(2gh)0.5]
|  |  | C | 0.55
|  |  | H | 24 | inches | 2 | feet
[5 empty] | Q, drainage rate (CFS) | A (ft2) | minimum D (inches)
|  |  | Low Organic Matter Content (<10%): | compaction
|  |  |  | low | 0.022603 | 0.0036212 | 0.81484
|  |  |  | moderate | 0.072794 | 0.011662 | 1.4623
|  |  |  | high | 0.12222 | 0.019581 | 1.8948
|  |  | High Organic Matter Content (>10%): | compaction
|  |  |  | low | 0.027102 | 0.0043418 | 0.89225
|  |  |  | moderate | 0.052153 | 0.0083552 | 1.2377
|  |  |  | high | 0.08769 | 0.014048 | 1.605
Spacing of Underdrains
The Hooghoudt (1940) equation (described in Sileshi 2013) calculates the spacing of underdrains:
Where:
|  | s | spacing between drains (ft)
|  | q | amount of water that the underdrain carries away (in/day), |  |  |  |  | calculated below
|  | Ks | average saturated hydraulic conductivity of the facility media (in/hr), |  |  |  |  | 50 | in/hr (see table below, based on drainage layer media)
|  | de | effective depth (ft) (height of underdrain above the biofilter bottom) |  |  |  |  | 0.5 | ft
|  | m | depth of water, or head, created over the pipes (ft) in the drainage layer |  |  |  |  | 0.5 | ft
calc numerator for S:
500
Saturated Hydraulic Conductivity (in/hr) of Different Grain Size Sand (US EPA 1986)
Degree of Sorting
|  | Grain size class | Poor | Moderate | Well
|  | medium sand | 33.5 | 40 | 47
|  | medium to coarse sand | 37 | 47 | -
|  | medium to very coarse sand | 42 | 49-56 | -
|  | coarse sand | 40 | 54 | 67
|  | coarse sand to very coarse sand | 47 | 67 | -
|  | very coarse sand | 54 | 74 | 94
*A hyphen indicates that no data are available
For a sand to be classified as well graded, Cu ≤ 6 and 1 < Cc < 3, where Cu and Cc are the coefficient of uniformity
and coefficient of curvature respectively and were calculated using the following equations:
where D60 is the grain diameter at 60% passing, D10 is the grain diameter at 10% passing, and D30 is the grain diameter at 30% passing.
[5 empty] | Q, drainage rate (CFS) | very approx. biofilter surface area (ft2) | q, amount underdrain carries away (in/day) | q/24 (in/hr) | calculated maximum underdrain spacing (ft) | width of biofilter (ft) (assuming square) | minimum number of underdrains needed across biofilter | example: previously calculated number of SmartDrains needed | Example: Number of SmartDrains needed to meet spacing or drainage time
|  |  | Low Organic Matter Content (<10%): | compaction
|  |  |  | low | 0.022603 | 1483.2394 | 15.8 | 0.65833 | 27.5589 | 38.5128 | 1.3975 | 0.94586 | 1.3975
|  |  |  | moderate | 0.072794 | 4776.7691 | 15.8 | 0.65833 | 27.5589 | 69.1142 | 2.5079 | 2.8527 | 2.8527
|  |  |  | high | 0.12222 | 8020.3948 | 15.8 | 0.65833 | 27.5589 | 89.5567 | 3.2496 | 4.5948 | 4.5948
|  |  | High Organic Matter Content (>10%): | compaction
|  |  |  | low | 0.027102 | 1778.4196 | 15.8 | 0.65833 | 27.5589 | 42.1713 | 1.5302 | 1.125 | 1.5302
|  |  |  | moderate | 0.052153 | 3422.3053 | 15.8 | 0.65833 | 27.5589 | 58.5005 | 2.1227 | 2.0898 | 2.1227
|  |  |  | high | 0.08769 | 5754.2701 | 15.8 | 0.65833 | 27.5589 | 75.8569 | 2.7525 | 3.389 | 3.389